## Summary
MPPG Validation Summary
Institution |  | Notes: | See image below for coordinates used in this spreadsheet and in the MatLab code printouts.
Treatment Delivery System |  | 1
Treatment Planning System |  | 2 | Comparisons are: [(measured - calculated)/measured]
Version
Machine
Photon Model
Electron Model
all scans doen with chamber long axis oriented paralled to couch.
Test | Status
5.1 Physics. vs Plan data
5.2 Abs Dose
5.3 Comm. vs. Plan data
5.4 Small MLC
5.5 Large MLC
5.6 Off Axis
5.7 Asym 80 SSD
5.8 Obliques
5.9 EDW
6.1 CT-Density Cal.
6.2 Heterogeneity
7.1 Small MLC PDD and OF
7.2 Small MLC shapes OF
7.3 TG 119
7.4 Clincal DQA
7.5 External
8.1
8.2
8.3
Y (depth)
X crossline
Z (inline with gun-target axis)
Grey is couch at home position

## 5.1
Test: | 5.1
Comparison: | Dose distributions in planning module vs. modeling (physics) module
Description: | Comparison of dose distribution for large (>30x30) field.
Tolerance: | Identical
Comments: | Our validation method includes a direct comparison between calculated data in planning mode and measured data from commissioning. Therefore this test in unnecessary.
Results: | See Test 5.3

## 5.2
Test: | 5.2
Comparison: | D/MU in test plan vs. clinical calibration condition
Description: | Reference calibration condition check
Tolerance: | 0.5%
Comments: | Our calibration technique involves setting the dose to 1 cGy/MU at dmax for 100 SSD setup. There are two ways to assess this. One is to determine the dose per MU at dmax and verify that it is 1 cGy/MU. Another would be to determine the dose/MU at 10 cm, since this is where the calibration measurement is performed. Below, we verify the dose/MU at dmax and the PDD at 10 cm.
Test Patient: | zz MPPG #5 Tests
Test Course: | MPPG Photons
Test Plan: | 5.2 TB140
Plan Settings: | 2 mm dose grid
Results:
Eclipse AAA
|  | TPS Data |  |  | Dose/MU at Dmax |  |  | Percent Depth Dose at Reference Depth
Energy | Ref. Depth | MU | Ref. Dose [cGy] | MU/Gy (10 cm) | Dose/MU (REF) | % Diff. | Within 0.5%? | PDD10 (Eclipse) | PDD10 (Databook) | % Diff. | Within 0.5%?
6x | 1.4 |  |  |  | #DIV/0! | #DIV/0! | #DIV/0! | #DIV/0! | 66.3% | #DIV/0! | #DIV/0!
6x FFF | 1.3 |  |  |  | #DIV/0! | #DIV/0! | #DIV/0! | #DIV/0! | 63% | #DIV/0! | #DIV/0!
10x FFF | 2.2 |  |  |  | #DIV/0! | #DIV/0! | #DIV/0! | #DIV/0! | 70.5% | #DIV/0! | #DIV/0!
16x | 2.9 |  |  |  | #DIV/0! | #DIV/0! | #DIV/0! | #DIV/0! | 76.5% | #DIV/0! | #DIV/0!
Eclipse Acuros
|  | TPS Data |  |  | Dose/MU at Dmax |  |  | Percent Depth Dose at Reference Depth
Energy | Ref. Depth | MU | Ref. Dose [cGy] | MU/Gy (10 cm) | Dose/MU (REF) | % Diff. | Within 0.5%? | PDD10 (Eclipse) | PDD10 (Databook) | % Diff. | Within 0.5%?
6x | 1.4 |  |  |  | #DIV/0! | #DIV/0! | #DIV/0! | #DIV/0! | 66.3% | #DIV/0! | #DIV/0!
6x FFF | 1.3 |  |  |  | #DIV/0! | #DIV/0! | #DIV/0! | #DIV/0! | 63% | #DIV/0! | #DIV/0!
10x FFF | 2.2 |  |  |  | #DIV/0! | #DIV/0! | #DIV/0! | #DIV/0! | 70.5% | #DIV/0! | #DIV/0!
16x | 2.9 |  |  |  | #DIV/0! | #DIV/0! | #DIV/0! | #DIV/0! | 76.5% | #DIV/0! | #DIV/0!

## 5.3
Test: | 5.3
Comparison: | Dose distribution calculated in planning system vs. commissioning data
Description: | Comparison of dose distribution for large (>30x30) field.
Tolerance: | Identical
Comments: | This analysis is performed using Nick's MATLAB code. Results are stored in PDFs. Links to these PDFs are found below.
Test Patient:
Test Course:
Test Plan:
Plan Settings:
Results: | See PDFs

## 5.4
Test: | 5.4
Description: | Small MLC shaped field (non SRS)
Comments: | The field shape for this test is shown to the right.
Test Patient: | zz MPPG #5 Tests
Test Course: | MPPG Photons
Test Plan: | 5.4 TB140
Plan Settings: | 2 mm dose grid, all beams have 500 MU
Scan SSD: | 90 cm
Crossline Profile Depths: | dmax, 10 cm, 25 cm
Inline Profile Depths: | 10 cm
Point Dose Results:
|  |  |  | Measurement |  |  |  |  | AAA |  |  | Acuros
Plan Name | Field Name | Dose Rate | Description | T | P | M | Mcorr | Rel. Dose | Calc Dose. | Rel. Dose | % Diff | Calc Dose. | Rel. Dose | % Diff
5.2 TB140 | 6x_10x10 | 600 Servo On | 6x 10x10 Standard |  |  |  | #DIV/0! | #DIV/0! |  | #DIV/0! | #DIV/0! |  | #DIV/0! | #DIV/0!
5.2 TB140 | 6xFFF_10x10 | 800 Servo On | 6x FFF 10x10 Standard |  |  |  | #DIV/0! | #DIV/0! |  | #DIV/0! | #DIV/0! |  | #DIV/0! | #DIV/0!
5.2 TB140 | 10xFFF_10x10 | 800 Servo On | 10x FFF 10x10 Standard |  |  |  | #DIV/0! | #DIV/0! |  | #DIV/0! | #DIV/0! |  | #DIV/0! | #DIV/0!
5.2 TB140 | 16x_10x10 | 600 Servo On | 16x 10x10 Standard |  |  |  | #DIV/0! | #DIV/0! |  | #DIV/0! | #DIV/0! |  | #DIV/0! | #DIV/0!
5.4 8 mm Offset | 6x | 600 Servo On | MPPG 5.4 |  |  |  | #DIV/0! | #DIV/0! |  | #DIV/0! | #DIV/0! |  | #DIV/0! | #DIV/0!
5.4 8 mm Offset | 6x FFF | 800 Servo On | MPPG 5.4 |  |  |  | #DIV/0! | #DIV/0! |  | #DIV/0! | #DIV/0! |  | #DIV/0! | #DIV/0!
5.4 8 mm Offset | 10x FFF | 800 Servo On | MPPG 5.4 |  |  |  | #DIV/0! | #DIV/0! |  | #DIV/0! | #DIV/0! |  | #DIV/0! | #DIV/0!
5.4 8 mm Offset | 16x | 600 Servo On | MPPG 5.4 |  |  |  | #DIV/0! | #DIV/0! |  | #DIV/0! | #DIV/0! |  | #DIV/0! | #DIV/0!
|  | AAA |  |  |  |  | Acuros
Profile Passing Rates: |  | Crossline |  |  | Inline | PDD | Crossline |  |  | Inline | PDD
Criteria: 2%/2mm Global |  | dmax | 10 cm | 30 cm | 10 cm |  | dmax | 10 cm | 30 cm | 10 cm
5.4 8 mm Offset | 6x
5.4 8 mm Offset | 6x FFF
5.4 8 mm Offset | 10x FFF
5.4 8 mm Offset | 16x

## 5.5
Test: | 5.5
Description: | Large MLC shaped field with extensive blocking (e.g.: mantle)
Comments: | The field shape for this test is shown to the right.
Test Patient: | zz MPPG #5 Tests
Test Course: | MPPG Photons
Test Plan: | 5.5 TB140
Plan Settings: | 2 mm dose grid, all beams have 500 MU
Scan SSD: | 90 cm
Crossline Profile Depths: | dmax, 10 cm, 25 cm
Inline Profile Depths: | 10 cm
Point Dose Results:
|  |  |  | Measurement |  |  |  |  | AAA |  |  | Acuros
Plan Name | Field Name | Dose Rate | Description | T | P | M | Mcorr | Rel. Dose | Calc Dose. | Rel. Dose | % Diff | Calc Dose. | Rel. Dose | % Diff
5.2 TB140 | 6x_10x10 | 600 Servo On | 6x 10x10 Standard | 0 | 0 | 0 | #DIV/0! | #DIV/0! | 0 | #DIV/0! | #DIV/0! | 0 | #DIV/0! | #DIV/0!
5.2 TB140 | 6xFFF_10x10 | 800 Servo On | 6x FFF 10x10 Standard | 0 | 0 | 0 | #DIV/0! | #DIV/0! | 0 | #DIV/0! | #DIV/0! | 0 | #DIV/0! | #DIV/0!
5.2 TB140 | 10xFFF_10x10 | 800 Servo On | 10x FFF 10x10 Standard | 0 | 0 | 0 | #DIV/0! | #DIV/0! | 0 | #DIV/0! | #DIV/0! | 0 | #DIV/0! | #DIV/0!
5.2 TB140 | 16x_10x10 | 600 Servo On | 16x 10x10 Standard | 0 | 0 | 0 | #DIV/0! | #DIV/0! | 0 | #DIV/0! | #DIV/0! | 0 | #DIV/0! | #DIV/0!
5.5 TB140 | 6x | 600 Servo On | MPPG 5.5 |  |  |  | #DIV/0! | #DIV/0! |  | #DIV/0! | #DIV/0! |  | #DIV/0! | #DIV/0!
5.5 TB140 | 6x FFF | 800 Servo On | MPPG 5.5 |  |  |  | #DIV/0! | #DIV/0! |  | #DIV/0! | #DIV/0! |  | #DIV/0! | #DIV/0!
5.5 TB140 | 10x FFF | 800 Servo On | MPPG 5.5 |  |  |  | #DIV/0! | #DIV/0! |  | #DIV/0! | #DIV/0! |  | #DIV/0! | #DIV/0!
5.5 TB140 | 16x | 600 Servo On | MPPG 5.5 |  |  |  | #DIV/0! | #DIV/0! |  | #DIV/0! | #DIV/0! |  | #DIV/0! | #DIV/0!
|  | AAA |  |  |  |  | Acuros
Profile Passing Rates: |  | Crossline |  |  | Inline | PDD | Crossline |  |  | Inline | PDD
Criteria: 2%/2mm Global |  | dmax | 10 cm | 30 cm | 10 cm |  | dmax | 10 cm | 30 cm | 10 cm
5.5 | 6x
5.5 | 6x FFF
5.5 | 10x FFF
5.5 | 16x

## 5.6
Test: | 5.6
Description: | Off-axis MLC shaped field, with maximum allowed leaf over travel.
Comments: | The field shape for this test is shown to the right.
Test Patient: | zz MPPG #5 Tests
Test Course: | MPPG Photons
Test Plan: | 5.6 TB140
Plan Settings: | 2 mm dose grid, all beams have 500 MU
Scan SSD: | 90 cm
Crossline Profile Location: | z = 12 cm
Crossline Profile Depths: | 10 cm
Inline Profile Location: | x = 10 cm
Inline Profile Depths: | dmax, 10 cm, 25 cm
Point Dose Results:
|  |  |  | Measurement |  |  |  |  | AAA |  |  | Acuros
Plan Name | Field Name | Dose Rate | Description | T | P | M | Mcorr | Rel. Dose | Calc Dose. | Rel. Dose | % Diff | Calc Dose. | Rel. Dose | % Diff
5.2 TB140 | 6x_10x10 | 600 Servo On | 6x 10x10 Standard | 0 | 0 | 0 | #DIV/0! | #DIV/0! | 0 | #DIV/0! | #DIV/0! | 0 | #DIV/0! | #DIV/0!
5.2 TB140 | 6xFFF_10x10 | 800 Servo On | 6x FFF 10x10 Standard | 0 | 0 | 0 | #DIV/0! | #DIV/0! | 0 | #DIV/0! | #DIV/0! | 0 | #DIV/0! | #DIV/0!
5.2 TB140 | 10xFFF_10x10 | 800 Servo On | 10x FFF 10x10 Standard | 0 | 0 | 0 | #DIV/0! | #DIV/0! | 0 | #DIV/0! | #DIV/0! | 0 | #DIV/0! | #DIV/0!
5.2 TB140 | 16x_10x10 | 600 Servo On | 16x 10x10 Standard | 0 | 0 | 0 | #DIV/0! | #DIV/0! | 0 | #DIV/0! | #DIV/0! | 0 | #DIV/0! | #DIV/0!
5.6 TB140 | 6x | 600 Servo On | MPPG 5.6 |  |  |  | #DIV/0! | #DIV/0! |  | #DIV/0! | #DIV/0! |  | #DIV/0! | #DIV/0!
5.6 TB140 | 6x FFF | 800 Servo On | MPPG 5.6 |  |  |  | #DIV/0! | #DIV/0! |  | #DIV/0! | #DIV/0! |  | #DIV/0! | #DIV/0!
5.6 TB140 | 10x FFF | 800 Servo On | MPPG 5.6 |  |  |  | #DIV/0! | #DIV/0! |  | #DIV/0! | #DIV/0! |  | #DIV/0! | #DIV/0!
5.6 TB140 | 16x | 600 Servo On | MPPG 5.6 |  |  |  | #DIV/0! | #DIV/0! |  | #DIV/0! | #DIV/0! |  | #DIV/0! | #DIV/0!
|  | AAA |  |  |  |  | Acuros
Profile Passing Rates: |  | Inline |  |  | Crossline | PDD | Inline |  |  | Crossline | PDD
Criteria: 2%/2mm Global |  | dmax | 10 cm | 30 cm | 10 cm |  | dmax | 10 cm | 30 cm | 10 cm
5.6 | 6x
5.6 | 6x FFF
5.6 | 10x FFF
5.6 | 16x

## 5.7
Test: | 5.7
Description: | Asymmetric MLC shaped field at minimal anticipated SSD
Comments: | The field shape for this test is shown to the right.
Test Patient: | zz MPPG #5 Tests
Test Course: | MPPG Photons
Test Plan: | 5.7 TB140
Plan Settings: | 2 mm dose grid, all beams have 500 MU
Scan SSD: | 80 cm
Crossline Profile Location: | z = 0
Crossline Profile Depths: | dmax, 10 cm, 25 cm
Inline Profile Location: | x = 0
Inline Profile Depths: | 10 cm
Point Dose Results:
|  |  |  | Measurement |  |  |  |  | AAA |  |  | Acuros
Plan Name | Field Name | Dose Rate | Description | T | P | M | Mcorr | Rel. Dose | Calc Dose. | Rel. Dose | % Diff | Calc Dose. | Rel. Dose | % Diff
5.2 TB140 | 6x_10x10 | 600 Servo On | 6x 10x10 Standard | 0 | 0 | 0 | #DIV/0! | #DIV/0! | 0 | #DIV/0! | #DIV/0! | 0 | #DIV/0! | #DIV/0!
5.2 TB140 | 6xFFF_10x10 | 800 Servo On | 6x FFF 10x10 Standard | 0 | 0 | 0 | #DIV/0! | #DIV/0! | 0 | #DIV/0! | #DIV/0! | 0 | #DIV/0! | #DIV/0!
5.2 TB140 | 10xFFF_10x10 | 800 Servo On | 10x FFF 10x10 Standard | 0 | 0 | 0 | #DIV/0! | #DIV/0! | 0 | #DIV/0! | #DIV/0! | 0 | #DIV/0! | #DIV/0!
5.2 TB140 | 16x_10x10 | 600 Servo On | 16x 10x10 Standard | 0 | 0 | 0 | #DIV/0! | #DIV/0! | 0 | #DIV/0! | #DIV/0! | 0 | #DIV/0! | #DIV/0!
5.7 TB140 | 6x | 600 Servo On | MPPG 5.7 |  |  |  | #DIV/0! | #DIV/0! |  | #DIV/0! | #DIV/0! |  | #DIV/0! | #DIV/0!
5.7 TB140 | 6x FFF | 800 Servo On | MPPG 5.7 |  |  |  | #DIV/0! | #DIV/0! |  | #DIV/0! | #DIV/0! |  | #DIV/0! | #DIV/0!
5.7 TB140 | 10x FFF | 800 Servo On | MPPG 5.7 |  |  |  | #DIV/0! | #DIV/0! |  | #DIV/0! | #DIV/0! |  | #DIV/0! | #DIV/0!
5.7 TB140 | 16x | 600 Servo On | MPPG 5.7 |  |  |  | #DIV/0! | #DIV/0! |  | #DIV/0! | #DIV/0! |  | #DIV/0! | #DIV/0!
|  | AAA |  |  |  |  | Acuros
Profile Passing Rates: |  | Crossline |  |  | Inline | PDD | Crossline |  |  | Inline | PDD
Criteria: 2%/2mm Global |  | dmax | 10 cm | 30 cm | 10 cm |  | dmax | 10 cm | 30 cm | 10 cm
5.7 | 6x
5.7 | 6x FFF
5.7 | 10x FFF
5.7 | 16x

## 5.8
Test: | 5.8
Description: | MLC shaped field at oblique incidence (30°)
Comments: | The field shape for this test is shown to the right.
Test Patient: | zz MPPG #5 Tests
Test Course: | MPPG Photons
Test Plan: | 5.8 TB140
Plan Settings: | 2 mm dose grid, all beams have 500 MU
Scan SSD: | 90 cm
Crossline Profile Location: | z = 0
Crossline Profile Depths: | dmax, 10 cm, 25 cm
Inline Profile Location: | x = 0
Inline Profile Depths: | 10 cm
Point Dose Results:
|  |  |  | Measurement |  |  |  |  | AAA |  |  | Acuros
Plan Name | Field Name | Dose Rate | Description | T | P | M | Mcorr | Rel. Dose | Calc Dose. | Rel. Dose | % Diff | Calc Dose. | Rel. Dose | % Diff
5.2 TB140 | 6x_10x10 | 600 Servo On | 6x 10x10 Standard | 0 | 0 | 0 | #DIV/0! | #DIV/0! | 0 | #DIV/0! | #DIV/0! | 0 | #DIV/0! | #DIV/0!
5.2 TB140 | 6xFFF_10x10 | 800 Servo On | 6x FFF 10x10 Standard | 0 | 0 | 0 | #DIV/0! | #DIV/0! | 0 | #DIV/0! | #DIV/0! | 0 | #DIV/0! | #DIV/0!
5.2 TB140 | 10xFFF_10x10 | 800 Servo On | 10x FFF 10x10 Standard | 0 | 0 | 0 | #DIV/0! | #DIV/0! | 0 | #DIV/0! | #DIV/0! | 0 | #DIV/0! | #DIV/0!
5.2 TB140 | 16x_10x10 | 600 Servo On | 16x 10x10 Standard | 0 | 0 | 0 | #DIV/0! | #DIV/0! | 0 | #DIV/0! | #DIV/0! | 0 | #DIV/0! | #DIV/0!
5.8 TB140 | 6x | 600 Servo On | MPPG 5.8 |  |  |  | #DIV/0! | #DIV/0! |  | #DIV/0! | #DIV/0! |  | #DIV/0! | #DIV/0!
5.8 TB140 | 6x FFF | 800 Servo On | MPPG 5.8 |  |  |  | #DIV/0! | #DIV/0! |  | #DIV/0! | #DIV/0! |  | #DIV/0! | #DIV/0!
5.8 TB140 | 10x FFF | 800 Servo On | MPPG 5.8 |  |  |  | #DIV/0! | #DIV/0! |  | #DIV/0! | #DIV/0! |  | #DIV/0! | #DIV/0!
5.8 TB140 | 16x | 600 Servo On | MPPG 5.8 |  |  |  | #DIV/0! | #DIV/0! |  | #DIV/0! | #DIV/0! |  | #DIV/0! | #DIV/0!
|  | AAA | [5 empty] | Acuros
Profile Passing Rates: |  | Crossline |  |  | Inline | PDD | Diagonal | Crossline |  |  | Inline | PDD | Diagonal
Criteria: 2%/2mm Global |  | dmax | 10 cm | 30 cm | 10 cm |  |  | dmax | 10 cm | 30 cm | 10 cm
5.8 | 6x
5.8 | 6x FFF
5.8 | 10x FFF
5.8 | 16x

## 5.9
Test: | 5.9
Description: | Large (>15cm) MLC field for each a non-physical wedge angle
Comments: | The field shape for this test is shown to the right. Measured using MapCHECK2 at three depths in Solid Water using an isocentric geometry.
Test Patient: | zz MPPG #5 Tests
Test Course: | MPPG Photons
Test Plan: | 5.9 TB140 (05, 10, 20)
Plan Settings: | 2 mm dose grid, all beams have 300 MU
Energy | Angle | Direction | Depth | AAA | Acuros | (3%/2mm)
6x | 60 | In | 5 cm
6x | 60 | Out | 5 cm
16x | 60 | In | 5 cm
16x | 60 | Out | 5 cm
6x | 60 | In | 10 cm
6x | 60 | Out | 10 cm
6x | 45 | In | 10 cm
6x | 30 | In | 10 cm
6x | 25 | In | 10 cm
6x | 20 | In | 10 cm
6x | 15 | In | 10 cm
6x | 10 | In | 10 cm
16x | 60 | In | 10 cm
16x | 60 | Out | 10 cm
16x | 45 | In | 10 cm
16x | 30 | In | 10 cm
16x | 25 | In | 10 cm
16x | 20 | In | 10 cm
16x | 15 | In | 10 cm
16x | 10 | In | 10 cm
6x | 60 | In | 20 cm
6x | 60 | Out | 20 cm
16x | 60 | In | 20 cm
16x | 60 | Out | 20 cm

## 6.1
Test: | 6.1
Objective: | Validate planning system reported electron (or mass) densities against known values.
Description: | CT-density calibration for air, lung, water, dense bone, and possibly additional tissue types.
SN | 805169-1137
CT Scanner | [8 empty] | EDIT as needed
CT ID in Eclipse
MRN
Course
Plan
Commissioning
Batch Number | Rod Type Substitute | Mean HU | Calibrated Electron Density Relative to Water | Eclipse Relative Electron Density | % Diff | Calibrated Physical Density (g/cc) | Eclipse Mass Density (g/cc) | % Diff | AXB Reported Material
NA | Air |  | 0.001 |  | -100% | 0.0012 |  | -100% | Air
15051-10 | LN-300 Lung |  | 0.312 |  | -100% | 0.32 |  | -100% | Lung
15002-14 | LN-450 Lung |  | 0.454 |  | -100% | 0.47 |  | -100% | Lung
14854 | AP6 Adipose |  | 0.925 |  | -100% | 0.942 |  | -100% | Adipose
14895 | BR-12 Breast |  | 0.956 |  | -100% | 0.979 |  | -100% | 69% Adipose, %31 Muscle Skeletal
4435 | CT Solid Water |  | 0.989 |  | -100% | 1.018 |  | -100% | Muscle Skeletal
14913 | BRN-SR2 Brain |  | 1.049 |  | -100% | 1.053 |  | -100% | Muscle Skeletal
15029 | LV1 Liver |  | 1.063 |  | -100% | 1.095 |  | -100% | Cartilage
14789 | IB Inner Bone |  | 1.092 |  | -100% | 1.139 |  | -100% | 91% Cartilage, 9% Bone
14988 | B200 Bone Mineral |  | 1.097 |  | -100% | 1.144 |  | -100% | 90% Cartilage, 10% Bone
14905 | CB2-30% CaCO3 |  | 1.279 |  | -100% | 1.334 |  | -100% | 53% Cartilage, 47% Bone
15899 | CB2-50% CaCO3 |  | 1.472 |  | -100% | 1.562 |  | -100% | 4% Cartilage, 96% Bone
14867 | SB3 Cortical Bone |  | 1.696 |  | -100% | 1.824 |  | -100% | Bone

## 6.2
Test: | 6.2
Objective: | Heterogeneity correction distal and proximal to lung tissue
Description: | 5x5 cm2, measure dose ratio above and below heterogeneity outside of the buildup region
Tolerances: | 3%
Comments: | This phantom consists of 5 cm of Solid Water on top, 13 cm of lung substitute material in the middle, then 10 cm of Solid Water on the bottom. Cork was used for a lung substitute material. Ion chamber measurements were taken at 4 cm depth and 22 cm depth. 90 SSD.
Point Dose Results:
|  |  |  | Measurement | [6 empty] | AAA |  |  | Acuros (No Override, Dm) |  |  | Acuros (No Override, Dw) |  |  | Acuros (Override)
Energy | Field Size | SSD | Depth | T | P | M1 | M2 | Mave | Mcorr | Rel. Dose | Calc Dose. | Rel. Dose | % Diff | Calc Dose. | Rel. Dose | % Diff | Calc Dose. | Rel. Dose | % Diff | Calc Dose. | Rel. Dose | % Diff
6x | 10x10 | 100 | 1.4 |  |  |  |  | #DIV/0! | #DIV/0! | #DIV/0! |  | #DIV/0! | #DIV/0! |  | #DIV/0! | #DIV/0! |  | #DIV/0! | #DIV/0! |  | #DIV/0! | #DIV/0!
6xFFF | 10x10 | 100 | 1.3 |  |  |  |  | #DIV/0! | #DIV/0! | #DIV/0! |  | #DIV/0! | #DIV/0! |  | #DIV/0! | #DIV/0! |  | #DIV/0! | #DIV/0! |  | #DIV/0! | #DIV/0!
10xFFF | 10x10 | 100 | 2.2 |  |  |  |  | #DIV/0! | #DIV/0! | #DIV/0! |  | #DIV/0! | #DIV/0! |  | #DIV/0! | #DIV/0! |  | #DIV/0! | #DIV/0! |  | #DIV/0! | #DIV/0!
16x | 10x10 | 100 | 2.9 |  |  |  |  | #DIV/0! | #DIV/0! | #DIV/0! |  | #DIV/0! | #DIV/0! |  | #DIV/0! | #DIV/0! |  | #DIV/0! | #DIV/0! |  | #DIV/0! | #DIV/0!
6x | 5x5 | 90 | 4 |  |  |  |  | #DIV/0! | #DIV/0! | #DIV/0! |  | #DIV/0! | #DIV/0! |  | #DIV/0! | #DIV/0! |  | #DIV/0! | #DIV/0! |  | #DIV/0! | #DIV/0!
6xFFF | 5x5 | 90 | 4 |  |  |  |  | #DIV/0! | #DIV/0! | #DIV/0! |  | #DIV/0! | #DIV/0! |  | #DIV/0! | #DIV/0! |  | #DIV/0! | #DIV/0! |  | #DIV/0! | #DIV/0!
10xFFF | 5x5 | 90 | 4 |  |  |  |  | #DIV/0! | #DIV/0! | #DIV/0! |  | #DIV/0! | #DIV/0! |  | #DIV/0! | #DIV/0! |  | #DIV/0! | #DIV/0! |  | #DIV/0! | #DIV/0!
16x | 5x5 | 90 | 4 |  |  |  |  | #DIV/0! | #DIV/0! | #DIV/0! |  | #DIV/0! | #DIV/0! |  | #DIV/0! | #DIV/0! |  | #DIV/0! | #DIV/0! |  | #DIV/0! | #DIV/0!
6x | 5x5 | 90 | 22 |  |  |  |  | #DIV/0! | #DIV/0! | #DIV/0! |  | #DIV/0! | #DIV/0! |  | #DIV/0! | #DIV/0! |  | #DIV/0! | #DIV/0! |  | #DIV/0! | #DIV/0!
6xFFF | 5x5 | 90 | 22 |  |  |  |  | #DIV/0! | #DIV/0! | #DIV/0! |  | #DIV/0! | #DIV/0! |  | #DIV/0! | #DIV/0! |  | #DIV/0! | #DIV/0! |  | #DIV/0! | #DIV/0!
10xFFF | 5x5 | 90 | 22 |  |  |  |  | #DIV/0! | #DIV/0! | #DIV/0! |  | #DIV/0! | #DIV/0! |  | #DIV/0! | #DIV/0! |  | #DIV/0! | #DIV/0! |  | #DIV/0! | #DIV/0!
16x | 5x5 | 90 | 22 |  |  |  |  | #DIV/0! | #DIV/0! | #DIV/0! |  | #DIV/0! | #DIV/0! |  | #DIV/0! | #DIV/0! |  | #DIV/0! | #DIV/0! |  | #DIV/0! | #DIV/0!

## 7.1 & 7.2
Test: | 7.1 & 7.2
Objective: | Very small field PDD & Verify output for small MLC-defined field
Description: | 1x1 cm2 MLC shaped field. Jaws are retract 0.8 cm in X and 0.2 cm in Y, as is done automatically. Measured with Edge detector.
Test Patient: | zz MPPG #5 Tests
Test Course: | MPPG Photons
Test Plan: | 7.1 TB140
Plan Settings: | 1 mm dose grid, all beams have 500 MU
Scan SSD: | 90 cm
Crossline Profile Depths: | dmax, 10 cm, 25 cm
Inline Profile Depths: | 10 cm
Point Dose Results: | [11 empty] | With kΩ = 0.967 applied to 1x1 fields
|  |  |  | Measurements |  | AAA |  |  | Acuros |  |  | Measurements |  | AAA |  |  | Acuros
Plan Name | Field Name | Dose Rate | Description | M | Rel. Dose | Calc Dose. | Rel. Dose | % Diff | Calc Dose. | Rel. Dose | % Diff | M | Rel. Dose | Calc Dose. | Rel. Dose | % Diff | Calc Dose. | Rel. Dose | % Diff
7.0 TB140 | 7.0-6x | 600 Servo On | 6x 10x10 90 SSD |  | #DIV/0! |  | #DIV/0! | #DIV/0! |  | #DIV/0! | #DIV/0! | 0 | #DIV/0! | 0 | #DIV/0! | #DIV/0! | 0 | #DIV/0! | #DIV/0!
7.0 TB140 | 7.0-6xFFF | 800 Servo On | 6x FFF 10x10 90 SSD |  | #DIV/0! |  | #DIV/0! | #DIV/0! |  | #DIV/0! | #DIV/0! | 0 | #DIV/0! | 0 | #DIV/0! | #DIV/0! | 0 | #DIV/0! | #DIV/0!
7.0 TB140 | 7.0-10xFFF | 800 Servo On | 10x FFF 10x10 90 SSD |  | #DIV/0! |  | #DIV/0! | #DIV/0! |  | #DIV/0! | #DIV/0! | 0 | #DIV/0! | 0 | #DIV/0! | #DIV/0! | 0 | #DIV/0! | #DIV/0!
7.0 TB140 | 7.0-16x | 600 Servo On | 16x 10x10 90 SSD |  | #DIV/0! |  | #DIV/0! | #DIV/0! |  | #DIV/0! | #DIV/0! | 0 | #DIV/0! | 0 | #DIV/0! | #DIV/0! | 0 | #DIV/0! | #DIV/0!
7.1 TB140 | 7.1-6x | 600 Servo On | MPPG 7.1 |  | #DIV/0! |  | #DIV/0! | #DIV/0! |  | #DIV/0! | #DIV/0! | 0 | #DIV/0! | 0 | #DIV/0! | #DIV/0! | 0 | #DIV/0! | #DIV/0!
7.1 TB140 | 7.1-6xFFF | 800 Servo On | MPPG 7.1 |  | #DIV/0! |  | #DIV/0! | #DIV/0! |  | #DIV/0! | #DIV/0! | 0 | #DIV/0! | 0 | #DIV/0! | #DIV/0! | 0 | #DIV/0! | #DIV/0!
7.1 TB140 | 7.1-10xFFF | 800 Servo On | MPPG 7.1 |  | #DIV/0! |  | #DIV/0! | #DIV/0! |  | #DIV/0! | #DIV/0! | 0 | #DIV/0! | 0 | #DIV/0! | #DIV/0! | 0 | #DIV/0! | #DIV/0!
7.1 TB140 | 7.1-16x | 600 Servo On | MPPG 7.1 |  | #DIV/0! |  | #DIV/0! | #DIV/0! |  | #DIV/0! | #DIV/0! | 0 | #DIV/0! | 0 | #DIV/0! | #DIV/0! | 0 | #DIV/0! | #DIV/0!
|  | AAA |  |  |  |  | Acuros
Profile Passing Rates: |  | Crossline |  |  | Inline | PDD | Crossline |  |  | Inline | PDD
Criteria: 2%/2mm Global |  | dmax | 10 cm | 30 cm | 10 cm |  | dmax | 10 cm | 30 cm | 10 cm
7.1 | 6x
7.1 | 6x FFF
7.1 | 10x FFF
7.1 | 16x
Comments: According to "Francescon, Cora, and Satariano: Correction factors for several detectors using MC simulation, Med Phys 2011", the Edge Detector exhibits a 3.0-3.5% overreponse at 6x for a field size of 1x1. The response for other energies is unknown, but it is likely the overresponse is greater for higher energies. If we apply a uniform 3.3% correction, all of our measured output factors for 1x1 would be within 3% of the calculated doses for both algorithms. The agreement may be even better, but it isn't possible to apply energy-dependant corrections because they have not been published and require Monte Carlo to calculate.

## 7.3
Test: | 7.3
Objective: | TG-119 Tests
Description: | Plan, measure and compare planning and QA results to the TG-119 plans
See the link below for TG119 results:
W:\Private\Physics\ACCELERATORS\Varian_TB140_MP\TG119\IMRT_VMAT Results Table .xlsx

## 7.4
Test: | 7.4
Objective: | Clinical Tests
Description: | Choose at least 2 relevant clinical cases. Plan, measure, and perform an in-depth analysis of the results.
See:
Cheese Phantom\Film and IC\MPPG 7.4 Measurements.xlsx
W:\Private\Physics\ACCELERATORS\Varian_TB140_MP\MPPG 5 Testing\Cheese Phantom\Results\Summary PPT.pptx

## 8.0
Test: | 8.0
Comparison: | D/MU in test plan vs. clinical calibration condition for electrons
Description: | Reference calibration condition check
Tolerance: | 0.5%
Comments: | Our calibration technique involves setting the dose to 1 cGy/MU at dmax for 100 SSD setup and the 15x15 open cone.
Test Patient:
Test Course: | MPPG
Test Plan: | Standards
Plan Settings: | 2 mm dose grid
Results:
Eclipse Electron Monte Carlo
Energy | MU | Dose at Nominal Dmax |  |  |  |  | Dose at TPS Dmax
|  | Nominal Dmax | Dose Dmax,nom | Dose/MU | % Diff. | Within 0.5%? | TPS Dmax | Dose Dmax,TPS | Dose/MU | % Diff. | Within 0.5%?
6e |  |  |  | #DIV/0! | #DIV/0! | #DIV/0! |  |  | #DIV/0! | #DIV/0! | #DIV/0!
9e |  |  |  | #DIV/0! | #DIV/0! | #DIV/0! |  |  | #DIV/0! | #DIV/0! | #DIV/0!
12e |  |  |  | #DIV/0! | #DIV/0! | #DIV/0! |  |  | #DIV/0! | #DIV/0! | #DIV/0!
16e |  |  |  | #DIV/0! | #DIV/0! | #DIV/0! |  |  | #DIV/0! | #DIV/0! | #DIV/0!
16e |  |  |  | #DIV/0! | #DIV/0! | #DIV/0! |  |  | #DIV/0! | #DIV/0! | #DIV/0!

## 8.1
Test: | 8.1
Objective: | Basic model verification with shaped fields
Description: | Custom cutouts at standard and extended SSDs.
Tolerance: | 3%/3mm
Test Patient:
Test Course: | MPPG
Test Plan: | 8.1 100 SSD, 8.1 105 SSD
Plan Settings: | 2 mm dose grid, all beams have 500 MU
Scan SSD: | 100 cm, 105 cm
Crossline Profile Depths: | Energy Dependant
Inline Profile Depths: | Energy Dependant
Point Dose Results:
|  |  |  | Measurement |  |  |  |  | EMC
Plan Name | Field Name | Dose Rate | Description | T | P | M | Mcorr | Rel. Dose | Calc Dose. | Rel. Dose | % Diff
Standards | 06e | 600 Servo On | 6e 10x10 Standard |  |  |  | #DIV/0! | #DIV/0! |  | #DIV/0! | #DIV/0!
Standards | 09e | 600 Servo On | 9e 10x10 Standard |  |  |  | #DIV/0! | #DIV/0! |  | #DIV/0! | #DIV/0!
Standards | 12e | 600 Servo On | 12e 10x10 Standard |  |  |  | #DIV/0! | #DIV/0! |  | #DIV/0! | #DIV/0!
Standards | 16e | 600 Servo On | 16e 10x10 Standard |  |  |  | #DIV/0! | #DIV/0! |  | #DIV/0! | #DIV/0!
Standards | 20e | 600 Servo On | 20e 10x10 Standard |  |  |  | #DIV/0! | #DIV/0! |  | #DIV/0! | #DIV/0!
8.1 100 SSD | 06e | 600 Servo On | MPPG 8.1 |  |  |  | #DIV/0! | #DIV/0! |  | #DIV/0! | #DIV/0!
8.1 100 SSD | 09e | 600 Servo On | MPPG 8.1 |  |  |  | #DIV/0! | #DIV/0! |  | #DIV/0! | #DIV/0!
8.1 100 SSD | 12e | 600 Servo On | MPPG 8.1 |  |  |  | #DIV/0! | #DIV/0! |  | #DIV/0! | #DIV/0!
8.1 100 SSD | 16e | 600 Servo On | MPPG 8.1 |  |  |  | #DIV/0! | #DIV/0! |  | #DIV/0! | #DIV/0!
8.1 100 SSD | 20e | 600 Servo On | MPPG 8.1 |  |  |  | #DIV/0! | #DIV/0! |  | #DIV/0! | #DIV/0!
8.1 105 SSD | 06e | 600 Servo On | MPPG 8.1 |  |  |  | #DIV/0! | #DIV/0! |  | #DIV/0! | #DIV/0!
8.1 105 SSD | 09e | 600 Servo On | MPPG 8.1 |  |  |  | #DIV/0! | #DIV/0! |  | #DIV/0! | #DIV/0!
8.1 105 SSD | 12e | 600 Servo On | MPPG 8.1 |  |  |  | #DIV/0! | #DIV/0! |  | #DIV/0! | #DIV/0!
8.1 105 SSD | 16e | 600 Servo On | MPPG 8.1 |  |  |  | #DIV/0! | #DIV/0! |  | #DIV/0! | #DIV/0!
8.1 105 SSD | 20e | 600 Servo On | MPPG 8.1 |  |  |  | #DIV/0! | #DIV/0! |  | #DIV/0! | #DIV/0!
Electron Monte Carlo
Profile Passing Rates: |  | Crossline |  | Inline |  | PDD
Criteria: 3%/3mm Global |  | Depth 1 | Depth 2 | Depth 1 | Depth 2
8.1 100 SSD | 06e
8.1 100 SSD | 09e
8.1 100 SSD | 12e
8.1 100 SSD | 16e
8.1 100 SSD | 20e
Electron Monte Carlo
Profile Passing Rates: |  | Crossline |  | Inline |  | PDD
Criteria: 3%/3mm Global |  | Depth 1 | Depth 2 | Depth 1 | Depth 2
8.1 105 SSD | 06e
8.1 105 SSD | 09e
8.1 105 SSD | 12e
8.1 105 SSD | 16e
8.1 105 SSD | 20e

## 8.2
Test: | 8.2
Objective: | Surface irregularities - obliquity
Description: | Oblique incidence using reference cone and nominal clinical SSD. Measurement was done with 10x10 applicator, 105 SSD and 30 degree gantry rotation.
Tolerance: | 5%
Test Patient:
Test Course: | MPPG
Test Plan: | 8.2 105 SSD
Plan Settings: | 2 mm dose grid, all beams have 500 MU
Scan SSD: | 105 SSD
Crossline Profile Depths: | Energy Dependant
Inline Profile Depths: | Energy Dependant
Point Dose Results:
[7 empty] | Measurement |  |  |  |  | EMC
Plan Name | Field Name | Dose Rate | Description | X | Y | Z | T | P | M | Mcorr | Rel. Dose | Calc Dose. | Rel. Dose | % Diff
Standards | 06e | 600 Servo On | 6e 10x10 Standard | 0 | 0 | 1.25 |  |  |  | #DIV/0! | #DIV/0! |  | #DIV/0! | #DIV/0!
Standards | 09e | 600 Servo On | 9e 10x10 Standard | 0 | 0 | 2.05 |  |  |  | #DIV/0! | #DIV/0! |  | #DIV/0! | #DIV/0!
Standards | 12e | 600 Servo On | 12e 10x10 Standard | 0 | 0 | 2.8 |  |  |  | #DIV/0! | #DIV/0! |  | #DIV/0! | #DIV/0!
Standards | 16e | 600 Servo On | 16e 10x10 Standard | 0 | 0 | 3.3 |  |  |  | #DIV/0! | #DIV/0! |  | #DIV/0! | #DIV/0!
Standards | 20e | 600 Servo On | 20e 10x10 Standard | 0 | 0 | 2.6 |  |  |  | #DIV/0! | #DIV/0! |  | #DIV/0! | #DIV/0!
8.2 105 SSD | 06e | 600 Servo On | MPPG 8.1 | 3.13 | 0 | 1.08 |  |  |  | #DIV/0! | #DIV/0! |  | #DIV/0! | #DIV/0!
8.2 105 SSD | 09e | 600 Servo On | MPPG 8.1 | 3.53 | 0 | 1.78 |  |  |  | #DIV/0! | #DIV/0! |  | #DIV/0! | #DIV/0!
8.2 105 SSD | 12e | 600 Servo On | MPPG 8.1 | 3.9 | 0 | 2.42 |  |  |  | #DIV/0! | #DIV/0! |  | #DIV/0! | #DIV/0!
8.2 105 SSD | 16e | 600 Servo On | MPPG 8.1 | 4.15 | 0 | 2.86 |  |  |  | #DIV/0! | #DIV/0! |  | #DIV/0! | #DIV/0!
8.2 105 SSD | 20e | 600 Servo On | MPPG 8.1 | 3.8 | 0 | 2.25 |  |  |  | #DIV/0! | #DIV/0! |  | #DIV/0! | #DIV/0!
Electron Monte Carlo
Profile Passing Rates: |  | Crossline |  | Inline |  | PDD | Diagonal
Criteria: 3%/3mm Global |  | Depth 1 | Depth 2 | Depth 1 | Depth 2
8.2 105 SSD | 06e
8.2 105 SSD | 09e
8.2 105 SSD | 12e
8.2 105 SSD | 16e
8.2 105 SSD | 20e

## 8.3
Test: | 8.3
Objective: | Inhomogeneity test
Description: | Reference cone and nominal clinical SSD.
Tolerance: | 7%
Test Patient: | zz MPPG #5 Tests
Test Course: | Hetero Check
Test Plan: | 6 MeV Hetero, 9 MeV Hetero, 12 MeV Hetero
Plan Settings: | 2 mm dose grid, all beams have 200 MU
| Measurements in Reference Geometry | [5 empty] | Electron Monte Carlo
Energy | Measured Dmax | T | P | M | Mcorr | Rel. Dose | Calc Dose. | Rel. Dose | % Diff
6 MeV | 1.2 |  |  |  | #DIV/0! | #DIV/0! |  | #DIV/0! | #DIV/0!
9 MeV | 2 |  |  |  | #DIV/0! | #DIV/0! |  | #DIV/0! | #DIV/0!
12 MeV | 2.8 |  |  |  | #DIV/0! | #DIV/0! |  | #DIV/0! | #DIV/0!
16 MeV | 3.3 |  |  |  | #DIV/0! | #DIV/0! |  | #DIV/0! | #DIV/0!
20 MeV | 2.6 |  |  |  | #DIV/0! | #DIV/0! |  | #DIV/0! | #DIV/0!
| Measurements near Dmax in Heterogenity Phantom | [5 empty] | Electron Monte Carlo
Energy | Depth | T | P | M | Mcorr | Rel. Dose | Calc Dose. | Rel. Dose | % Diff
6 MeV | 2 |  |  |  | #DIV/0! | #DIV/0! |  | #DIV/0! | #DIV/0!
9 MeV | 3.5 |  |  |  | #DIV/0! | #DIV/0! |  | #DIV/0! | #DIV/0!
12 MeV | 5.5 |  |  |  | #DIV/0! | #DIV/0! |  | #DIV/0! | #DIV/0!
16 MeV | 5.5 |  |  |  | #DIV/0! | #DIV/0! |  | #DIV/0! | #DIV/0!
20 MeV | 5.5 |  |  |  | #DIV/0! | #DIV/0! |  | #DIV/0! | #DIV/0!
| Measurements In Longitudinal Dose Fall-off Region | [5 empty] | Electron Monte Carlo
Energy | Depth | T | P | M | Mcorr | Rel. Dose | Calc Dose. | Rel. Dose | % Diff
6 MeV | 3 |  |  |  | #DIV/0! | #DIV/0! |  | #DIV/0! | #DIV/0!
6 MeV | 3.1 |  |  |  | #DIV/0! | #DIV/0! |  | #DIV/0! | #DIV/0!
9 MeV | 5 |  |  |  | #DIV/0! | #DIV/0! |  | #DIV/0! | #DIV/0!
9 MeV | 4.9 |  |  |  | #DIV/0! | #DIV/0! |  | #DIV/0! | #DIV/0!
12 MeV | 8 |  |  |  | #DIV/0! | #DIV/0! |  | #DIV/0! | #DIV/0!
12 MeV | 8.1 |  |  |  | #DIV/0! | #DIV/0! |  | #DIV/0! | #DIV/0!
16 MeV | 9.5 |  |  |  | #DIV/0! | #DIV/0! |  | #DIV/0! | #DIV/0!
16 MeV | 9.6 |  |  |  | #DIV/0! | #DIV/0! |  | #DIV/0! | #DIV/0!
20 MeV | 11 |  |  |  | #DIV/0! | #DIV/0! |  | #DIV/0! | #DIV/0!
20 MeV | 11.1 |  |  |  | #DIV/0! | #DIV/0! |  | #DIV/0! | #DIV/0!